## Read Me
2021 IECC Residential Compliance Evaluation Forms
General Information
1 | This workbook contains tabs for Home, Envelope, Mechanical, and Lighting data entries. The fourth-to-last tab contains definitions for cavity insulation grades for use in response to the cavity insulation questions on the Envelope tab. The next tab contains a discussion of how and when a field team member should put a "0" value in a field for insulation R-values.
2 | For the identification code in LOC6 on the Home tab, please use the following format for the code: The two-digit abbreviation for the state followed by a unique number assigned by the Project Team. The ID number may also include a unique identifier for the town/place/jurisdiction but should not use the name of the town/place/jurisdiction to maintain privacy.
3 | The tables have been set up to mimic the data entry screens in the web-based tool.
4 | Responses to individual questions or requirements that are not allowed are grayed out in the tables.
5 | The format for responses is shown in the Format column in each table. Formats include "Check Box", "Text", Yes or No", and "Number". For "Check Box", check if the home meets or does not meet the requirement. For "Text", enter the answer in the Observation field. For "Yes or No", enter yes or no in the Observation field. For "Number", enter the appropriate number in the Observation field.
6 | The "Not Applicable" field may be checked any time a requirement or question is not applicable to the home. The "Not Observable" field should be checked when the requirement is applicable to the home, but not observable for whatever reason. For example, if a home has been completed to the point where external basement insulation is not observable in the field, the use of "Not Observable" would be justified.
7 | The "Comments" field may be used to enter any text needed to explain the observation.
8 | A column labelled "REScheck, HERS, or Other Compliance Documentation (if available) has been added to hold information related to documentation that might be provided by the code official office or may be available in the field. This column may be used to see if existing compliance documentation matches what is in the field.
9 | Fields with drop down menus have been locked so that only drop down values may be selected. Users should pick the most appropriate answer and may provide additional information in the Comment field.
Special Directions for Printing of Paper Forms for Use in the Field
1 | The worksheets have been formatted to allow printing. Sizing to print on legal size paper may be needed. Margins may need to be adjusted.
2 | Users may choose to hide some columns in the form to facilitate printing. Columns E and F in particular may not be needed by field personnel.
3 | Users of the paper form should enter "Yes" or "No" in the "Meets Requirement" column (Column H). Electronic data entry for this field will utilize drop downs for "complies" and "does not comply". The reason for this direction is the Column H combines what were originally two separate columns in the form - one for "Meets Requirement" and one for "Does not meet Requirement".
4 | Users of the paper form should enter the compliance path used in response to Comp2 on the Home tab. Electronic data entry for this field will utilize prescriptive, performance, REScheck, or ERI or HERS Index
5 | Users of the paper form should enter check marks for the "Not Applicable" or "Not Observable" columns. Electronic data entry for this field will utilize "Not applicable" or "Not observable" as appropriate.
6 | Comments have been inserted in all foundation related related questions directing the user of the paper form which rows to fill out based on their response to question BG17 on predominant foundation type. These comments can be edit or over-ridden if the user has a comment to add to or replace this comment.
Special Directions for Users wishing to Combine All Tabs in a Single Tab
1 | For users who wish to pull the Home, Envelope, Mechanical, and Lighting tabs on a single tab, perhaps for use with a tablet computer in the field, the process may be easier if you delete the header rows such as Rows 3 and 10 on the Home Tab. The information in these rows is duplicated in columns E and F. While it is possible to combine the tabs with these rows in place, sorting of the resulting sheet may be problematic because most of the cells in Rows E and F are blank.
Special Directions for Data Entry
1 | The data is organized to facilitate entry into this spreadsheet, which can then be loaded directly into PNNL's web-based tool. There is no longer any need to enter data manually into the web-based tool at https://energycode.pnl.gov/RCD.
2 | Completed spreadsheets for individual homes should be sent directly to PNNL via e-mail.
Special Directions for States needing State-Specific Forms
1 | If a Project Team needs a state-specific form, please contact PNNL to make the necessary changes.
2 | If questions are to be removed, please provide the justification for removal to PNNL.
3 | If questions are to be added, please provide the justification, section of state code, and a link to the state code (if appropriate) to PNNL.
4 | If questions are to be modified, please provide the justification to PNNL.
The following questions or fields have been added to the 2018 IECC data collection form to generate the 2021 IECC form:
Additional Efficiency Package Options
1 | Does the envelope UA meet the "enhanced envelope performance" additional efficiency option?
2 | Does the envelope UA meet the "enhanced envelope performance" additional efficiency option?
3 | Does the HVAC system meet the "more efficient duct thermal distribution system" additional efficiency option (ducts in conditioned space or ductless system)?
4 | Does the equipment meet the "more efficient HVAC equipment performance" additional efficiency option (greater than or equal to 95 AFUE/16 SEER, 10 HSPF/16 SEER, or 3.5 COP)?
5 | Does the water heater meet the "reduced energy usage in service water heating" additional efficiency option (greater than or equal to 0.82 EF fossil, 2.0 EF electric, or 0.4 solar fraction)?
6 | Does the home meet the "improved air sealing and efficient ventilation" additional efficiency option (less than or equal to 3.0 ACH50 plus HRV/ERV)?
Insulation Characteristics
7 | What is the predominant insulation type for foundation, wall, ceiling?
8 | What is the continuous insulation installation quality for foundation, wall, ceiling? (I,II,III) - see INFO - Insulation Grading tab
Whole-house Mechanical Ventilation Systems
9 | If bathroom exhaust fan, are the controls set to enable continous operation?
10 | Measured CFM of ventilation system per R403.6.3 guidelines.
11 | If HRV or ERV, is the system balanced according to R403.6.1
12 | Does HRV or ERV does use recirculation as a defrost strategy?
13 | If ERV installed, what is the Latent Recovery/Moisture Transfer (LRMT) percentage?
14 | Permanently installed lighting fixtures are controlled according to R404.2.
15 | Where permanently installed exterior lighting is greater than 30 watts, lighting is controlled according to R404.3.
16 | Updated Insulation Installation Guide as per 2019 ANSI/RESNET/ICC 301
Market Characterization Measures
17 | Is the home equipped with EV Supply Equipment (EVSE) or an EV Ready space? (See EV Definitions Tab for specifics)
18 | Would you consider the home to be affordable housing, market rate, or high end?
19 | Is the home all electric?
20 | What type of kitchen range is installed?
21 | Does the home have an interior fireplace?
22 | Does the home have a heating stove?
23 | Is the home equipped with a solar thermal (hot water) system?
24 | If so, what is the approximate size of the system (kBtu)?
25 | Is the home equipped with a backup power system?
26 | Is the home equipped with smart thermostats?
27 | Is the home equipped with connected lighting?
28 | Is the home equipped with a connected water heater?
29 | Is the home equipped with connected HVAC?
30 | Is the home equipped with other smart/connected devices or equipment?
Blower Door Result Supporting Data
31 | Total conditioned volume for the building (used to calculate ACH50)
There are hidden columns to the right of the individual data collection forms used for drop down menus. Please don't modify these columns.

## 2021 IECC Home
2021 IECC Residential Data Collection Form - Home
ID | Code Section | Description | Phase of Construction | Building System | Building System Subcategory | Key Item or Key Item Modifier or Result Weighter | Meets Requirement | Not Applicable | Not Observable | Observation | Format | Units | Comments |  | Dropdowns/QA | Comment | Dropdown Choice #1 (Leave Blank | Dropdown Choice #2 | Dropdown Choice #3 | Dropdown Choice #4 | Dropdown Choice #5 | Dropdown Choice #6 | Dropdown Choice #7
Home Documentation General
LOC1 | NA | State where home is located | Pre-Inspection | Home | General | [5 empty] | Text
LOC2 | NA | Climate zone where home is located | Pre-Inspection | Home | General | [5 empty] | Text
LOC3 | NA | Does the home fall in the Warm-Humid Zone (question applicable only to zone 3) | Pre-Inspection | Home | General | [5 empty] | Yes or No | [6 empty] | Yes | No
LOC4 | NA | County where home is located | Pre-Inspection | Home | General | [5 empty] | Text
LOC5 | NA | Number of homes builder builds per year | Pre-Inspection | Home | General | [5 empty] | Number
LOC6 | NA | Identification Code for home | Pre-Inspection | Home | General | [5 empty] | Text
Home Documentation Compliance Method
Comp1 | NA | Energy code to which the home is permitted | Pre-Inspection | Home | Compliance | [5 empty] | Text |  |  |  | Potential Dropdown by state?
Comp2 | NA | Compliance path within the energy code that was used | Pre-Inspection | Home | Compliance | [5 empty] | Text |  |  |  | Dropdown - prescriptive, performance, REScheck, ERI or HERS index | Could also be "PA Alternative" so need to let user write what they want as well. |  | Prescriptive | Performance | REScheck | ERI or HERS Index
Comp5 | NA | If applicable, what is the HERS Index or ERI? | Final Inspection | Home | Compliance | [5 empty] | Number
Comp6 | NA | Compliance documentation with energy code details (e.g., plans, REScheck report, ERI report, etc.) was available and reviewed for this home. | Pre-Inspection | Home | Compliance | [5 empty] | Yes or No | [6 empty] | Yes | No
Comp7 | NA | Is the home in an "above-code" program? | Pre-Inspection | Home | Compliance | [5 empty] | Yes or No | [6 empty] | Yes | No
Comp8 | NA | If "yes" to previous question, what is the above-code program? | Pre-Inspection | Home | Compliance | [5 empty] | Text
Additional Efficiency Package Options
AE1 | R401.2.5 | Was an additional efficiency package option identified in the construction documents? | Final Inspection | Home | Compliance | Key Item |  |  |  |  | Yes or No |  | If construction documents are not available, select "Not Observable". |  |  |  |  | Yes | No | NA - Uses R405 (performance) or R406 (ERI)
Home Documentation Certificate
FI7 | R401.3 | Compliance certificate posted | Final Inspection | Home | Certificate | [5 empty] | Check Box |  |  |  |  | This row's list is used throughout workbook |  | Complies | Does not comply
Equity Measures
Equ1 | NA | Would you consider the home to be affordable housing, market rate, or high end? | All | All | All | [5 empty] | Drop Down | [6 empty] | Affordable | Market Rate | High End
Advanced Infrastructure and Technology
EL1 | NA | Is the home all electric? | Final Inspection | Home | Appliances & Equipment | [5 empty] | Drop Down | [6 empty] | Yes | No
EL2 | NA | What type of kitchen range is installed? | Final Inspection | Home | Appliances & Equipment | [5 empty] | Drop Down | [6 empty] | Gas | Propane | Electric - Induction | Electric - Other
EL3 | NA | Does the home have an interior fireplace? | Final Inspection | Home | Appliances & Equipment | [5 empty] | Drop Down | [6 empty] | No | Yes - Wood-burning | Yes - Gas | Yes - Propane | Yes - Ethanol | Yes - Electric "fireplace"
EL4 | NA | Does the home have a heating stove? | Final Inspection | Home | Appliances & Equipment | [5 empty] | Drop Down | [6 empty] | No | Yes - Wood stove | Yes - Biomass (pellet) stove | Yes - Gas stove | Yes - Propane stove | Yes - Other stove
EV1 | NA | Is the home equipped with EV Supply Equipment (EVSE) or an EV Ready space? (See EV Definitions Tab for specifics) | Final Inspection | Home | Electric Vehicle | [5 empty] | Drop Down | [6 empty] | EVSE | EV Ready | None
PV1 | NA | Is the home equipped with an on-site renewable energy system (e.g. Solar, wind)? | Final Inspection | Home | Advanced Infrastructure | [5 empty] | Drop Down | [6 empty] | No | Solar | Wind | Other (add in comments)
PV2 | NA | If so, what is the approximate size of the system (kW)? | Final Inspection | Home | Advanced Infrastructure | [5 empty] | Number | kW
ST1 | NA | Is the home equipped with a solar thermal (hot water) system? | Final Inspection | Home | Advanced Infrastructure | [5 empty] | Drop Down | [6 empty] | Yes | No
ST2 | NA | If so, what is the approximate size of the system (kBtu)? | Final Inspection | Home | Advanced Infrastructure | [5 empty] | Number | kBtu
RSL1 | NA | Is the home equipped with a backup power system? | Final Inspection | Home | Advanced Infrastructure | [5 empty] | Drop Down | [6 empty] | No | Yes - Gas | Yes - Propane | Yes - Battery | Yes - Other Energy Storage System (ESS)
EM1a | NA | Is the home equipped with smart thermostats? | Final Inspection | Home | Advanced Infrastructure | [5 empty] | Drop Down | [6 empty] | Yes | No
EM1b | NA | Is the home equipped with connected lighting? | Final Inspection | Home | Advanced Infrastructure | [5 empty] | Drop Down | [6 empty] | Yes | No
EM1c | NA | Is the home equipped with a connected water heater? | Final Inspection | Home | Advanced Infrastructure | [5 empty] | Drop Down | [6 empty] | Yes | No
EM1d | NA | Is the home equipped with connected HVAC? | Final Inspection | Home | Advanced Infrastructure | [5 empty] | Drop Down | [6 empty] | Yes | No
EM1e | NA | Is the home equipped with other smart/connected devices or equipment? | Final Inspection | Home | Advanced Infrastructure | [5 empty] | Drop Down | [6 empty] | Yes | No
Home Documentation Size and Shape
Geo1 | NA | Total Conditioned Floor Area for the building | Pre-Inspection | Home | Size and Shape | [5 empty] | Number | Square feet
Geo2 | NA | Number of stories above grade | Pre-Inspection | Home | Size and Shape | [5 empty] | Number | Stories
Geo3 | NA | Number of Bedrooms | Pre-Inspection | Home | Size and Shape | [5 empty] | Number | Bedrooms
Geo4 | NA | Is the home a townhome? | Pre-Inspection | Home | Size and Shape | [5 empty] | Yes or No |  |  |  |  | Could combine these questions and make a dropdown |  | Yes | No
Geo5 | NA | Is the home a duplex? | Pre-Inspection | Home | Size and Shape | [5 empty] | Yes or No | [6 empty] | Yes | No
Geo6 | NA | Is this home is part of some other type of multi-family building besides duplex or townhome, describe the building. | Pre-Inspection | Home | Size and Shape | [5 empty] | Text | [6 empty] | Yes | No
Geo7 | NA | If this home is part of any multi-family complex (duplex, townhomes, other multifamily), please list how many dwelling units are in the building. | Pre-Inspection | Home | Size and Shape | [5 empty] | Number | Number of dwelling units in buildings
Geo8 | NA | What is the square footage of the individual dwelling unit(s) sampled? If multiple dwelling units are sampled and they are of different sizes, please enter multiple sizes separated by a semi-colon ";". | Pre-Inspection | Home | Size and Shape | [5 empty] | Number | Square feet
Geo9 | NA | What is the square footage of the entire multiple dwelling unit building? | Pre-Inspection | Home | Size and Shape | [5 empty] | Number | Square feet
Geo10 | NA | Were individual dwelling units tested for air leakage, or was the whole building tested? | Pre-Inspection | Home | Size and Shape | [5 empty] | Drop Down | [6 empty] | Individual dwelling units | Whole building
Geo11 | NA | If individual dwelling units were tested for air leakage, which units in the building were tested for air leakage? (Number units from left to right, facing building from street side. For buildings with stacked dwelling units, use A for first floor, B for second floor, C for third floor, etc.) Multiple units may be separated by a semi-colon, as in "1;3". | Pre-Inspection | Home | Size and Shape | [5 empty] | Text
Geo12 | NA | If individual dwelling units were tested for air leakage, how were the units in tested? (Guarded or unguarded) | Pre-Inspection | Home | Size and Shape | [5 empty] | Drop Down |  |  | Dropdown - Guarded, Unguarded |  | Guarded | Unguarded
Geo13 | R402.1 | Is this home a log home compliant with ICC 400? | Pre-Inspection | Home | Size and Shape | [5 empty] | Yes or No | [6 empty] | Yes | No
2021 Residential Data Collection Form - General Comments
The cell below is intended for use by the Project Team to provide any additional general information that may be of use when the data is analyzed. Please do not provide any personally identifiable information such as homeowner or builder names or addresses.

## 2021 IECC Envelope
2021 IECC Residential Data Collection Form - Envelope | [10 empty] | Key Items marked in bold and italics
ID | Code Section | Description | Phase of Construction | Building System | Building System Subcategory | Key Item or Key Item Modifier or Result Weighter | Meets Requirement | Not Applicable | Not Observable | Field Observation | Format | Units | Comments | Dropdowns | Comments/QA | Dropdown Choice #1 (Leave Blank | Dropdown Choice #2 | Dropdown Choice #3 | Dropdown Choice #4 | Dropdown Choice #5 | Dropdown Choice #6
Envelope Air Leakage: 402.4
FI17 | R402.4.1.2 | Blower door test results from Project Team test using RESNET Protocol (ACH @ 50 PA) | Final Inspection | Envelope | Air Leakage | Key Item |  |  |  |  | Number | ACH50
Geo14 | NA | Total conditioned volume for the building (used to calculate ACH50) | Final Inspection | Home | Size and Shape | [5 empty] | Numer | Cubic feet
BD1 | NA | Blower door test results from previous test by other parties (ACH @ 50 PA) (for comparison only) | Final Inspection | Envelope | Air Leakage | [5 empty] | Number | ACH50
AB&I1 | R402.4.1.1 | Air barrier and thermal barrier per Table R402.4.1.1 | Insulation | Envelope | Air Leakage | [5 empty] | Check Box |  |  |  | Insert question on air barrier material/construction?
AB&I2 | R402.4.1.1 | Ceiling and attic per Table R402.4.1.1 | Final Inspection | Envelope | Air Leakage | [5 empty] | Check Box
AB&I3 | R402.4.1.1 | Walls per Table R402.4.1.1 | Framing Rough-In | Envelope | Air Leakage | [5 empty] | Check Box
AB&I4 | R402.4.1.1 | Windows, skylights, and doors per Table R402.4.1.1 | Insulation | Envelope | Air Leakage | [5 empty] | Check Box
AB&I5 | R402.4.1.1 | Rim joists per Table R402.4.1.1 | Framing Rough-In | Envelope | Air Leakage | [5 empty] | Check Box
AB&I6 | R402.4.1.1 | Floors (including above-garage and cantilevered floors) per Table R402.4.1.1 | Insulation | Envelope | Air Leakage | [5 empty] | Check Box
AB&I7 | R402.4.1.1 | Basement, crawl space and slab foundations per Table R402.4.1.1 | Framing Rough-In | Envelope | Air Leakage | [5 empty] | Check Box
AB&I8 | R402.4.1.1 | Shafts and penetrations per Table R402.4.1.1 | Insulation | Envelope | Air Leakage | [5 empty] | Check Box
AB&I9 | R402.4.1.1 | Narrow cavities per Table R402.4.1.1 | Insulation | Envelope | Air Leakage | [5 empty] | Check Box
AB&I10 | R402.4.1.1 | Garage separation per Table R402.4.1.1 | Final Inspection | Envelope | Air Leakage | [5 empty] | Check Box
AB&I11 | R402.4.1.1 | Recessed lighting per Table R402.4.1.1 | Final Inspection | Envelope | Air Leakage | [5 empty] | Check Box
AB&I12 | R402.4.1.1 | Plumbing, wiring and other obstructions per Table R402.4.1.1 | Insulation | Envelope | Air Leakage | [5 empty] | Check Box
AB&I13 | R402.4.1.1 | Shower and tub on exterior walls per Table R402.4.1.1 | Insulation | Envelope | Air Leakage | [5 empty] | Check Box
AB&I14 | R402.4.1.1 | Electrical and phone boxes on exterior walls per Table R402.4.1.1 | Insulation | Envelope | Air Leakage | [5 empty] | Check Box
AB&I16 | R402.4.1.1 | HVAC register boots per Table R402.4.1.1 | Insulation | Envelope | Air Leakage | [5 empty] | Check Box
AB&I18 | R402.4.1.1 | Concealed sprinklers per Table R402.4.1.1 | Insulation | Envelope | Air Leakage | [5 empty] | Check Box
FP1 | R402.4.2 | Fireplaces have tight-fitting dampers and doors | Final Inspection | Envelope | Air Leakage | [5 empty] | Check Box
FP2 | R402.4.2 | Fireplaces have outdoor combustion air | Final Inspection | Envelope | Air Leakage | [5 empty] | Check Box
FR20 | R402.4.3 | Fenestration that is factory built has infiltration rates per NFRC 400 or AAMA/WDMA/CSA that do not exceed code limits | Framing Rough-In | Envelope | Air Leakage | [5 empty] | Check Box
FR16 | R402.4.5 | IC-rated recessed lighting fixtures sealed at housing/interior finish and labeled to indicate ≤2.0 cfm leakage at 75 Pa | Framing Rough-In | Envelope | Air Leakage | [5 empty] | Check Box
FBA1 | R402.4.4 | Rooms containing fuel burning appliances comply with R402.4.4. | Final Inspection | Envelope | Air Leakage | [5 empty] | Check Box
Envelope Ceiling and Attic
BG15 | NA | Is the insulation located on the ceiling or at the rafters? | Insulation | Envelope | Ceiling and Attic | [5 empty] | Text
CEX1 | 402.2.1 | For ceilings with attic spaces, does the full height of uncompressed insulation extend over the wall top plate of the eaves? | Insulation | Envelope | Ceiling and Attic | [5 empty] | Yes or No | [5 empty] | Yes | No
CEX2 | 402.2.2 | For ceilings without attic spaces, is there room to install more than R-30 insulation in the whole ceiling? | Insulation | Envelope | Ceiling and Attic | [5 empty] | Yes or No | [5 empty] | Yes | No
CEX3 | 402.2.2 | For ceilings without attic spaces, is the area of the ceiling where there is not room to install more than R-30 insulation limited to 500 square feet or 20% of the insulated ceiling area? | Insulation | Envelope | Ceiling and Attic | [5 empty] | Yes or No | [5 empty] | Yes | No
FI1 | R402.1.3, R402.2.1, R402.2.2, R402.2.6 | Predominant ceiling insulation Total R-value (cavity and continuous insulation) | Final Inspection | Envelope | Ceiling and Attic | Key Item |  |  |  |  | Number | R-value
M1 | NA | What is the attic framing material - wood or steel? | Framing Rough-In | Envelope | Ceiling and Attic | [5 empty] | Drop Down |  |  | Dropdown - wood, steel |  |  | Wood | Steel
Ceiling1 | NA | What is the predominant ceiling rafter or joist spacing (16 inch, 24 inch, etc.) | Framing Rough-In | Envelope | Ceiling and Attic | [5 empty] | Number | Inches of spacing
Ceiling2 | NA | What is the predominant ceiling rafter or joist depth (8 inch, 10 inch, etc.) | Framing Rough-In | Envelope | Ceiling and Attic | [5 empty] | Number | Inches of depth
Ceiling3 | NA | What is the predominant ceiling/attic insulation type? | Final Inspection | Envelope | Ceiling and Attic | [5 empty] | Drop Down |  |  | Dropdown - insulation type |  |  | Fiberglass Batts | Blown Fiberglass | Blown Cellulose | Spray Foam | Foam Board | Other
IQ1a | NA | What is the roof cavity insulation quality? (I,II,III) - see INFO - Insulation Grading tab | Insulation | Envelope | Ceiling and Attic | Key Item Modifier |  |  |  |  | Drop Down |  |  | Dropdown - I, II, III |  |  | I | II | III
IQ1b | NA | What is the roof continuous insulation quality? (I,II,III) - see INFO - Insulation Grading tab | Insulation | Envelope | Ceiling and Attic | Key Item Modifier |  |  |  |  | Drop Down |  |  | Dropdown - I, II, III |  |  | I | II | III
FI3 | R402.2.4 | Attic access hatch and door insulation ≥R-value of the adjacent assembly or vertical doors meet the fenestration U-factor required in Table R402.1.2. | Final Inspection | Envelope | Ceiling and Attic | [5 empty] | Check Box
EB1 | R402.2.3 | Vented attics contain eave baffles as per R402.2.3 | Framing Rough-In | Envelope | Ceiling and Attic
Envelope Ceiling and Attic Kneewalls
KW1 | NA | Knee Wall insulation R-value (cavity insulation) | Insulation | Envelope | Ceiling and Attic Kneewals | [5 empty] | Number | R-value
KW2 | NA | Knee Wall insulation R-value (continuous insulation) | Insulation | Envelope | Ceiling and Attic Kneewals | [5 empty] | Number | R-value
KW3 | NA | What is the knee wall framing material - wood or steel? | Framing Rough-In | Envelope | Ceiling and Attic Kneewals | [5 empty] | Drop Down |  |  | Dropdown - wood, steel |  |  | Wood | Steel
KW4 | NA | What is the predominant nominal knee wall framing depth? (2 inch, 4 inch, 6 inch, 8 inch, etc.) | Framing Rough-In | Envelope | Ceiling and Attic Kneewals | [5 empty] | Number | inches of framing depth
KW5a | NA | What is the knee wall cavity insulation quality? (I,II,III) - see INFO - Insulation Grading tab | Insulation | Envelope | Ceiling and Attic Kneewals | [5 empty] | Drop Down |  |  | Dropdown - I, II, III |  |  | I | II | III
KW5b | NA | What is the knee wall continuous insulation quality? (I,II,III) - see INFO - Insulation Grading tab | [8 empty] | Drop Down |  |  | Dropdown - I, II, III |  |  | I | II | III
KW6 | NA | What is the predominant Kneewall insulation type? | Insulation | Envelope | Ceiling and Attic Kneewals | [5 empty] | Drop Down | [5 empty] | Fiberglass Batts | Blown Fiberglass | Blown Cellulose | Spray Foam | Foam Board | Other
Envelope Fenestration
FR2 | R402.1.3, R402.3.1, R402.3.3 | Window NFRC-rated U-factor (area-weighted average) | Framing Rough-In | Envelope | Fenestration | Key Item |  |  |  |  | Number | U-factor
FR3 | R402.1.3, R402.3.2, R402.3.3 | Glazed fenestration (including windows, glazed doors, and skylights) NFRC-rated SHGC value (area-weighted average) | Framing Rough-In | Envelope | Fenestration | Key Item |  |  |  |  | Number | SHGC
FR5 | R402.1.3, R402.3.1, R402.3.3 | Skylight NFRC-rated U-factor (area-weighted average) | Framing Rough-In | Envelope | Fenestration | [5 empty] | Number | U-factor
FR1 | R402.1.3, R402.3.4 | Door NFRC-rated U-factor (area-weighted average) | Framing Rough-In | Envelope | Fenestration | [5 empty] | Number | U-factor
Envelope Foundation All Foundations
BG17 | NA | Predominant (most common) foundation type - Slab-on-grade, Unvented crawlspace, Vented Crawlspace, Heated (i.e, conditioned) basement, Unheated (i.e., unconditioned) basement | Foundation | Envelope | All Foundations | Result Weighter |  |  |  |  | Text |  | If you pick slabs here, fill out slab questions below. For unvented crawlspaces, fill out unvented crawlspace questions. For heated basements, fill out heated basement questions. For vented crawlspaces and unheated basements, fill out floor questions. | Dropdown- slab-on-grade, unvented crawlspace, vented crawlspace, heated basement, unheated basement |  |  | Slab-on-grade | Unvented crawlspace | Vented crawlspace | Heated basement | Unheated Basement
FO11 | R303.2.1 | A protective covering is installed to protect exposed exterior insulation and extends a minimum of 6 in. below grade | Foundation | Envelope | All Foundations | [5 empty] | Check Box
Envelope Foundation Basement
FO4a | R402.1.3, R402.2.8 | Conditioned basement wall insulation R-value (cavity insulation) | Foundation | Envelope | Basement | Key Item |  |  |  |  | Number | R-value | Only answer this question if you select "Heated Basement" for question BG17.
FO4b | R402.1.3, R402.2.8 | Conditioned basement wall insulation R-value (continuous insulation) | Foundation | Envelope | Basement | Key Item |  |  |  |  | Number | R-value | Only answer this question if you select "Heated Basement" for question BG17.
FO6 | R402.2.8.1 | Conditioned basement wall insulation depth of burial or distance from top of wall | Foundation | Envelope | Basement | [5 empty] | Number | Feet | Only answer this question if you select "Heated Basement" for question BG17.
WIP2 | NA | Where is the basement wall insulation (inside, outside)? | Insulation | Envelope | Basement | [5 empty] | Drop Down |  | Only answer this question if you select "Heated Basement" for question BG17. | Dropdown- inside, outside |  |  | Inside | Outside
IQ4a | NA | What is the basement cavity insulation quality? (I,II,III) - see INFO - Insulation Grading tab | Insulation | Envelope | Basement | Key Item Modifier |  |  |  |  | Drop Down |  | Only answer this question if you select "Heated Basement" for question BG17.
IQ4b | NA | What is the basement continuous insulation quality? (I,II,III) - see INFO - Insulation Grading tab | Insulation | Envelope | Basement | Key Item Modifier |  |  |  |  | Drop Down |  | Only answer this question if you select "Heated Basement" for question BG17. | Dropdown - I, II, III |  |  | I | II | III
Envelope Foundation Crawlspace
FO7a | R402.1.3, R402.2.10 | Unvented crawl space wall insulation R-value (cavity insulation) | Foundation | Envelope | Crawlspace | Key Item |  |  |  |  | Number | R-value | Only answer this question if you select "Unvented Crawlspace" for question BG17.
FO7b | R402.1.3, R402.2.10 | Unvented crawl space wall insulation R-value (continuous insulation) | Foundation | Envelope | Crawlspace | Key Item |  |  |  |  | Number | R-value | Only answer this question if you select "Unvented Crawlspace" for question BG17.
CSIQ1a | NA | What is the crawl space wall cavity insulation quality? (I,II,III) - see INFO - Insulation Grading tab | Foundation | Envelope | Crawlspace | Key Item Modifier |  |  |  |  | Drop Down |  | Only answer this question if you select "Unvented Crawlspace" for question BG17. | Dropdown - I, II, III |  |  | I | II | III
CSIQ1b | NA | What is the crawl space wall continuous insulation quality? (I,II,III) - see INFO - Insulation Grading tab | Foundation | Envelope | Crawlspace | Key Item Modifier |  |  |  |  | Drop Down |  | Only answer this question if you select "Unvented Crawlspace" for question BG17. | Dropdown - I, II, III |  |  | I | II | III
FO9 | R402.2.10.1 | Unvented crawl space continuous vapor retarder installed over exposed earth, joints overlapped by 6 in. and sealed, extending at least 6 in. up and attached to the wall | Foundation | Envelope | Crawlspace | [5 empty] | Check Box |  | Only answer this question if you select "Unvented Crawlspace" for question BG17.
FO10 | R402.2.10.1 | Unvented crawl space wall insulation depth of burial or distance from top of wall. | Foundation | Envelope | Crawlspace | [5 empty] | Number | Feet | Only answer this question if you select "Unvented Crawlspace" for question BG17.
FO13 | NA | What is the predominant crawl space insulation type? | Foundation | Envelope | Crawlspace | [5 empty] | Drop Down | Feet | Only answer this question if you select "Unvented Crawlspace" for question BG17. |  |  |  | Fiberglass Batts | Blown Fiberglass | Blown Cellulose | Spray Foam | Foam Board | Other
Envelope Foundation Floor
IN1a | R402.1.3, R402.2.7 | Floor insulation R-value (cavity insulation) | Insulation | Envelope | Floor | Key Item |  |  |  |  | Number | R-value | Only answer this question if you selected "Vented Crawlspace" or "Unheated Basement" for question BG17. |  | IF BG17=basement and BG19=no, this section should be filled out
IN1b | R402.1.3, R402.2.7 | Floor insulation R-value (continuous insulation) | Insulation | Envelope | Floor | Key Item |  |  |  |  | Number | R-value | Only answer this question if you selected "Vented Crawlspace" or "Unheated Basement" for question BG17.
M2 | NA | What is the floor framing material - wood or steel? | Framing Rough-In | Envelope | Floor | [5 empty] | Drop Down |  | Only answer this question if you selected "Vented Crawlspace" or "Unheated Basement" for question BG17. | Dropdown - wood, steel |  |  | Wood | Steel
Floor1 | NA | What is the predominant floor joist spacing (16 inch, 24 inch, etc.) | Framing Rough-In | Envelope | Floor | [5 empty] | Number | Inches of spacing | Only answer this question if you selected "Vented Crawlspace" or "Unheated Basement" for question BG17.
Floor2 | NA | What is the predominant floor joist depth (8 inch, 10 inch, etc.) | Framing Rough-In | Envelope | Floor | [5 empty] | Number | Inches of depth | Only answer this question if you selected "Vented Crawlspace" or "Unheated Basement" for question BG17.
Floor3 | NA | What is the predominant floor insulation type? | Framing Rough-In | Envelope | Floor | [5 empty] | Drop Down | NA |  |  |  |  | Fiberglass Batts | Blown Fiberglass | Blown Cellulose | Spray Foam | Foam Board | Other
IN2 | R402.2.7 | Floor insulation installed in substantial contact with the underside of the subfloor or floor insulation is in contact with the top side of the sheathing or continuous insulation is installed on bottom side of floor framing and the perimeter band joists are insulated to the wood frame wall requirements. | Insulation | Envelope | Floor | [5 empty] | Check Box |  | Only answer this question if you selected "Vented Crawlspace" or "Unheated Basement" for question BG17.
IQ2a | NA | What is the floor cavity insulation quality? (I,II,III) - see INFO - Insulation Grading tab | Insulation | Envelope | Floor | Key Item Modifier |  |  |  |  | Drop Down | NA | Only answer this question if you selected "Vented Crawlspace" or "Unheated Basement" for question BG17. | Dropdown - I, II, III |  |  | I | II | III
IQ2b | NA | What is the floor continuous insulation quality? (I,II,III) - see INFO - Insulation Grading tab | Insulation | Envelope | Floor | Key Item Modifier |  |  |  |  | Drop Down | NA | Only answer this question if you selected "Vented Crawlspace" or "Unheated Basement" for question BG17. | Dropdown - I, II, III |  |  | I | II | III
Envelope Foundation Slab
FO1 | R402.1.2, R402.2.9 | Slab edge insulation R-value | Foundation | Envelope | Slab-On-Grade | Key Item |  |  |  |  | Number | R-value | Only answer this question if you select "Slab-On-Grade" for question BG17. |  | If BG17=slab-on-grade, this section should be filled out.
FO3 | R402.1.2, R402.2.9 | Slab edge insulation depth or length | Foundation | Envelope | Slab-On-Grade | Key Item Modifier |  |  |  |  | Number | Feet | Only answer this question if you select "Slab-On-Grade" for question BG17.
Slab1 | NA | Is the slab heated? | Foundation | Envelope | Slab-On-Grade | [5 empty] | Yes or No |  | Only answer this question if you select "Slab-On-Grade" for question BG17. |  |  |  | Yes | No
Slab2 | R402.1.3d | Does the slab have R-5 full underslab insulation? | Foundation | Envelope | Slab-On-Grade | [5 empty] | Yes or No |  | Only answer this question if you select "Slab-On-Grade" for question BG17. |  |  |  | Yes | No
Envelope Frame Wall Insulation
IN13 | R303.1.2, R303.1.2 | All installed insulation is labeled or the installed R-values provided | Insulation | Envelope | All Insulation | [5 empty] | Check Box
Wall1 | NA | Are the walls predominantly frame walls or mass walls? | Framing Rough-In | Envelope | All Walls | [5 empty] | Drop Down |  |  | Dropdown - frame, mass |  |  | Frame | Mass
Wall6 | R402.1.1 | Wall assemblies in building thermal envelope comply with vapor retarder requirements in the IRC or IBC. | Framing Rough-In | Envelope | All Walls | [5 empty] | Check Box
IN3a | R402.1.3, R402.2.6 | Frame Wall insulation R-value (cavity insulation) | Insulation | Envelope | Frame Wall | Key Item |  |  |  |  | Number | R-value
IN3b | R402.1.3, R402.2.6 | Frame Wall insulation R-value (continuous insulation) | Insulation | Envelope | Frame Wall | Key Item |  |  |  |  | Number | R-value
M3 | NA | What is the wall framing material - wood or steel? | Framing Rough-In | Envelope | Frame Wall | [5 empty] | Drop Down |  |  | Dropdown - wood, steel |  |  | Wood | Steel
Wall2 | NA | What is the predominant nominal wall framing depth? (2 inch, 4 inch, 6 inch, 8 inch, etc.) | Framing Rough-In | Envelope | Frame Wall | [5 empty] | Number | inches of framing depth
Wall3 | NA | What is the predominant wall stud spacing (16 inch, 24 inch, etc.) | Framing Rough-In | Envelope | Frame Wall | [5 empty] | Number | Inches of stud spacing
Wall4 | NA | What is the insulation backer type? (housewrap, plywood, T-ply, other) | Framing Rough-In | Envelope | Frame Wall | [5 empty] | Drop Down |  |  | Dropdown - housewrap, plywood, T-ply, other | Confirm this with someone |  | Housewrap | Plywood | T-ply
Wall5 | NA | What is the predominant frame wall insulation type? | Framing Rough-In | Envelope | Frame Wall | [5 empty] | Drop Down | [5 empty] | Fiberglass Batts | Blown Fiberglass | Blown Cellulose | Spray Foam | Foam Board | Other
IQ3a | NA | What is the frame wall cavity insulation quality? (I,II,III) - see INFO - Insulation Grading tab | Insulation | Envelope | Frame Wall | Key Item Modifier |  |  |  |  | Drop Down |  |  | Dropdown - I, II, III |  |  | I | II | III
IQ3b | NA | What is the frame wall continuous insulation quality? (I,II,III) - see INFO - Insulation Grading tab | Insulation | Envelope | Frame Wall | Key Item Modifier |  |  |  |  | Drop Down |  |  | Dropdown - I, II, III |  |  | I | II | III
FR10a | R402.1.3, R402.2.5 | Mass wall insulation R-value (cavity insulation) | Framing Rough-In | Envelope | Mass Wall | Key Item |  |  |  |  | Number
FR10b | R402.1.3, R402.2.5 | Mass wall insulation R-value (continuous insulation) | Framing Rough-In | Envelope | Mass Wall | Key Item |  |  |  |  | Number | R-value
MIQ1a | NA | What is the mass wall cavity insulation quality? (I,II,III) - see INFO - Insulation Grading tab (Not applicable to ICF walls - applicable only to mass walls with framed insulation) | Insulation | Envelope | Mass Wall | Key Item Modifier |  |  |  |  | Drop Down |  |  | Dropdown - I, II, III |  |  | I | II | III
MIQ1b | NA | What is the mass wall continuous insulation quality? (I,II,III) - see INFO - Insulation Grading tab (Not applicable to ICF walls - applicable only to mass walls with framed insulation) | Insulation | Envelope | Mass Wall | Key Item Modifier |  |  |  |  | Drop Down |  |  | Dropdown - I, II, III |  |  | I | II | III
WIP1 | NA | Where is the mass wall insulation located (inside, outside)? | Insulation | Envelope | Mass Wall | [5 empty] | Drop Down |  |  | Dropdown - inside, outside |  |  | Inside | Outside
AE2 | R408.2.1 | Does the envelope UA meet the "enhanced envelope performance" additional efficiency option? | Final Inspection | Home | Compliance | Key Item |  |  |  |  | Yes or No |  | Mark Not Observable if compliance software documentation is not available. |  |  |  |  | Yes | No | NA - Uses R405 (performance) or R406 (ERI)

## 2021 IECC Mechanical
2021 IECC Residential Data Collection Form - Mechanical | [10 empty] | Key Items marked in bold and italics
ID | Code Section | Description | Phase of Construction | Building System | Building System Subcategory | Key Item or Key Item Modifier or Result Weighter | Meets Requirement | Not Applicable | Not Observable | Observation | Format | Units | Comments | Dropdowns | Comments/QA
Mechanical Documentation
FI18 | R303.3 | Manufacturer manuals for mechanical and water heating systems have been provided | Final Inspection | Mechanical | Documentation | [5 empty] | Check Box
Mechanical Controls
FO12 | R403.9 | Snow- and ice-melting system controls installed | Final Inspection | Mechanical | Controls | [5 empty] | Check Box
FI9 | R403.1.1 | Programmable thermostat installed on primary heating or cooling system | Final Inspection | Mechanical | Controls | [5 empty] | Check Box |  |  |  | Revised text slightly
FI10 | R403.1.2 | Heat pump supplemental heat controls installed on heat pumps | Final Inspection | Mechanical | Controls | [5 empty] | Check Box
Mechanical Ducts
FI4a | R403.3.5 | First Duct System - Duct tightness test result (postconstruction total leakage) by Project Team using RESNET Protocol (CFM/100 ft2 floor area @ 25 Pa) | Final Inspection | Mechanical | Ducts | Key Item |  |  |  |  | Number | CFM/100 ft2
DT1a | NA | First Duct System - Duct tightness test result from previous tests (CFM/100 ft2 floor area @ 25 Pa) (describe previous duct tightness test in comments - postconstruction or rough-in, air handler installed or not) | Final Inspection | Mechanical | Ducts | [5 empty] | Number | CFM/100 ft2
DFAa | NA | First Duct System - Approximate Floor Area of Home Served | Final Inspection | Mechanical | Ducts | [5 empty] | Number | CFA
DP5a | NA | First Duct System - Rough percentage of supply duct in conditioned space | Framing Rough-In | Mechanical | Ducts | Key Item Modifier |  |  |  |  | Number | Percent |  |  | Important
DP9a | NA | First Duct System -Rough percentage of return duct in conditioned space | Framing Rough-In | Mechanical | Ducts | Key Item Modifier |  |  |  |  | Number | Percent |  |  | Important
AE5 | R408.2.4 | Does the HVAC system meet the "more efficient duct thermal distribution system" additional efficiency option (ducts in conditioned space or ductless system)? | Final Inspection | Home | Compliance | Key Item |  |  |  |  | Yes or No |  | Refer also to duct locations for second and/or third HVAC systems, if applicable. |  |  |  | Yes | No | NA - Uses R405 (performance) or R406 (ERI)
FI4b | R403.3.5 | Second Duct System - Duct tightness test result (postconstruction total leakage) by Project Team using RESNET Protocol (CFM/100 ft2 floor area @ 25 Pa) | Final Inspection | Mechanical | Ducts | [5 empty] | Number | CFM/100 ft2
DT1b | NA | Second Duct System - Duct tightness test result from previous tests (CFM/100 ft2 floor area @ 25 Pa) (describe previous duct tightness test in comments - postconstruction or rough-in, air handler installed or not) | Final Inspection | Mechanical | Ducts | [5 empty] | Number | CFM/100 ft2
DFAb | NA | Second Duct System - Approximate Floor Area of Home Served | Final Inspection | Mechanical | Ducts | [5 empty] | Number | CFA
DP5b | NA | Second Duct System - Rough percentage of supply duct in conditioned space | Framing Rough-In | Mechanical | Ducts | Key Item Modifier |  |  |  |  | Number | Percent |  |  | Important
DP9b | NA | Second Duct System - Rough percentage of return duct in conditioned space | Framing Rough-In | Mechanical | Ducts | Key Item Modifier |  |  |  |  | Number | Percent |  |  | Important
FI4c | R403.3.5 | Third Duct System - Duct tightness test result (postconstruction total leakage) by Project Team using RESNET Protocol (CFM/100 ft2 floor area @ 25 Pa) | Final Inspection | Mechanical | Ducts | [5 empty] | Number | CFM/100 ft2
DT1c | NA | Third Duct System - Duct tightness test result from previous tests (CFM/100 ft2 floor area @ 25 Pa) (describe previous duct tightness test in comments - postconstruction or rough-in, air handler installed or not) | Final Inspection | Mechanical | Ducts | [5 empty] | Number | CFM/100 ft2
DFAc | NA | Third Duct System - Approximate Floor Area of Home Served | Final Inspection | Mechanical | Ducts | [5 empty] | Number | CFA
DP5c | NA | Third Duct System - Rough percentage of supply duct in conditioned space | Framing Rough-In | Mechanical | Ducts | Key Item Modifier |  |  |  |  | Number | Percent |  |  | Important
DP9c | NA | Third Duct System - Rough percentage of return duct in conditioned space | Framing Rough-In | Mechanical | Ducts | Key Item Modifier |  |  |  |  | Number | Percent |  |  | Important
FR13a | R403.3.4 | All joints and seams of air ducts are sealed | Framing Rough-In | Mechanical | Ducts | [5 empty] | Check Box
FR13b | R403.3.4 | All joints and seams of air handlers are sealed | Framing Rough-In | Mechanical | Ducts | [5 empty] | Check Box
FR13c | R403.3.4 | All joints and seams of filter boxes are sealed | Framing Rough-In | Mechanical | Ducts | [5 empty] | Check Box
FR30 | R403.3.4.1 | Air handler has a manufacturers designation of air leakage. | Framing Rough-In | Mechanical | Ducts | [5 empty] | Check Box
FR15 | R403.3.7 | Building cavities are not used as supply ducts or plenums | Framing Rough-In | Mechanical | Ducts | [5 empty] | Check Box
FR19 | R403.6 | Automatic or gravity dampers are installed on all outdoor air intakes and exhausts | Framing Rough-In | Mechanical | Ducts | [5 empty] | Check Box
FR12a | R403.3.1 | For all supply ducts in unconditioned space or outside, what is the typical insulation R-value? | Framing Rough-In | Mechanical | Ducts | [5 empty] | Number | R-value
FR12b | R403.3.1 | For all return ducts in unconditioned space or outside, what is the typical insulation R-value? | Framing Rough-In | Mechanical | Ducts | [5 empty] | Number | R-value
FR12c | R403.3.1 | For all supply ducts in attic, what is the typical insulation R-value? | Framing Rough-In | Mechanical | Ducts | [5 empty] | Number | R-value
FR12d | R403.3.1 | For all return ducts in attic, what is the typical insulation R-value? | Framing Rough-In | Mechanical | Ducts | [5 empty] | Number | R-value
DP14 | R403.3.6 | Duct test report provided to code official. | Final Inspection | Mechanical | Ducts | [5 empty] | Check Box
DP15 | R403.3.3 | Are supply and return air ducts partially or completely buried in ceiling insulation and compliant with R403.3.3? | Framing Rough-In | Mechanical | Ducts | [5 empty] | Yes or No | [5 empty] | Yes | No
Mechanical Equipment
PR2 | R302.1, R403.7 | Heating and cooling equipment is sized per ACCA Manual S based on loads calculated per ACCA Manual J or other methods approved by the code official | Pre-Inspection | Mechanical | Equipment | [5 empty] | Check Box
EQ1 | NA | Predominant heating Source - gas, oil, electricity, wood | Pre-Inspection | Mechanical | Equipment | [5 empty] | Drop Down |  |  | Dropdown - gas, oil, electricity, wood |  | Gas | Oil | Electricity | Wood
EQ2a | NA | First Heating System - Heating system type - furnace, boiler, radiant, heat pump - standard, heat pump - mini-split, electric resistance strip heat, wood stove | Pre-Inspection | Mechanical | Equipment | Result Weighter |  |  |  |  | Drop Down |  |  | Dropdown - furnace, boiler, radiant, heat pump, electric resistance strip heat, woodstove |  | Furnace | Boiler | Radiant | Heat pump - standard | Heat pump - mini-split | Electric resistance strip heat | Woodstove
EQ3a | NA | First Heating System - Heating system efficiency in HSPF or AFUE | Final Inspection | Mechanical | Equipment | Key Item Modifier |  |  |  |  | Number | HSPF or AFUE
AE3 | R408.2.2 | Does the equipment meet the "more efficient HVAC equipment performance" additional efficiency option (greater than or equal to 95 AFUE/16 SEER, 10 HSPF/16 SEER, or 3.5 COP)? | Final Inspection | Home | Compliance | Key Item |  |  |  |  | Yes or No | [5 empty] | Yes | No | NA - Uses R405 (performance) or R406 (ERI)
EQ4a | NA | First Heating System - Heating system capacity in Btu/h | Pre-Inspection | Mechanical | Equipment | [5 empty] | Number | Btu/h
EQ2b | NA | Second Heating System - Heating system type - furnace, boiler, radiant, heat pump - standard, heat pump - mini-split, electric resistance strip heat, wood stove | Pre-Inspection | Mechanical | Equipment | Result Weighter |  |  |  |  | Drop Down |  |  | Dropdown - furnace, boiler, radiant, heat pump, electric resistance strip heat, woodstove |  | Furnace | Boiler | Radiant | Heat pump - standard | Heat pump - mini-split | Electric resistance strip heat | Woodstove
EQ3b | NA | Second Heating System - Heating system efficiency in HSPF or AFUE | Final Inspection | Mechanical | Equipment | Key Item Modifier |  |  |  |  | Number | HSPF or AFUE
EQ4b | NA | Second Heating System - Heating system capacity in Btu/h | Pre-Inspection | Mechanical | Equipment | [5 empty] | Number | Btu/h
EQ2c | NA | Third Heating System - Heating system type - furnace, boiler, radiant, heat pump - standard, heat pump - mini-split, electric resistance strip heat, wood stove | Pre-Inspection | Mechanical | Equipment | Result Weighter |  |  |  |  | Drop Down |  |  | Dropdown - furnace, boiler, radiant, heat pump, electric resistance strip heat, woodstove |  | Furnace | Boiler | Radiant | Heat pump - standard | Heat pump - mini-split | Electric resistance strip heat | Woodstove
EQ3c | NA | Third Heating System - Heating system efficiency in HSPF or AFUE | Final Inspection | Mechanical | Equipment | Key Item Modifier |  |  |  |  | Number | HSPF or AFUE
EQ4c | NA | Third Heating System - Heating system capacity in Btu/h | Pre-Inspection | Mechanical | Equipment | [5 empty] | Number | Btu/h
EQ5a | NA | First Cooling System - Cooling system type - central ac, room ac, heat pump | Pre-Inspection | Mechanical | Equipment | [5 empty] | Drop Down |  |  | Dropdown - central ac, room ac, heat pump |  | Central AC | Room AC | Heat pump
EQ6a | NA | First Cooling System - Cooling system efficiency in SEER | Final Inspection | Mechanical | Equipment | Key Item Modifier |  |  |  |  | Number | SEER
EQ7a | NA | First Cooling System - Cooling system capacity in Btu/h | Pre-Inspection | Mechanical | Equipment | [5 empty] | Number | Btu/h
EQ5b | NA | Second Cooling System - Cooling system type - central ac, room ac, heat pump | Pre-Inspection | Mechanical | Equipment | [5 empty] | Drop Down |  |  | Dropdown - central ac, room ac, heat pump |  | Central AC | Room AC | Heat pump
EQ6b | NA | Second Cooling System - Cooling system efficiency in SEER | Final Inspection | Mechanical | Equipment | Key Item Modifier |  |  |  |  | Number | SEER
EQ7b | NA | Second Cooling System - Cooling system capacity in Btu/h | Pre-Inspection | Mechanical | Equipment | [5 empty] | Number | Btu/h
EQ5c | NA | Third Cooling System - Cooling system type - central ac, room ac, heat pump | Pre-Inspection | Mechanical | Equipment | [5 empty] | Drop Down |  |  | Dropdown - central ac, room ac, heat pump |  | Central AC | Room AC | Heat pump
EQ6c | NA | Third Cooling System - Cooling system efficiency in SEER | Final Inspection | Mechanical | Equipment | Key Item Modifier |  |  |  |  | Number | SEER
EQ7c | NA | Third Cooling System - Cooling system capacity in Btu/h | Pre-Inspection | Mechanical | Equipment | [5 empty] | Number | Btu/h
EQ8 | NA | Predominant hot water heating source - gas, oil, electricity-resistance, electricity-heat pump, wood, solar | Pre-Inspection | Mechanical | Equipment | Key Item Modifier |  |  |  |  | Drop Down |  |  | Dropdown - gas, oil, electricity-resistance, electricity-heat pump, wood, solar |  | Gas | Oil | Electricity - Resistance | Electricity - Heat Pump | Wood | Solar
EQ9 | NA | Water heating system type - storage, tankless, solar | Pre-Inspection | Mechanical | Equipment | [5 empty] | Drop Down |  |  | Dropdown - storage, tankless |  | Storage | Tankless
EQ10 | NA | Water heater efficiency in EF | Final Inspection | Mechanical | Equipment | Key Item Modifier |  |  |  |  | Number | EF
EQ11 | NA | Water heater tank capacity in gallons | Pre-Inspection | Mechanical | Equipment | [5 empty] | Number | Gallons
AE4 | R408.2.3 | Does the water heater meet the "reduced energy usage in service water heating" additional efficiency option (greater than or equal to 0.82 EF fossil, 2.0 EF electric, or 0.4 solar fraction)? | Final Inspection | Home | Compliance | Key Item |  |  |  |  | Yes or No | [5 empty] | Yes | No | NA - Uses R405 (performance) or R406 (ERI)
Mechanical Piping
FR17 | R403.4 | Insulation minimum R-value for HVAC piping conveying fluids above 105°F or chilled fluids below 55°F | Framing Rough-In | Mechanical | Piping | [5 empty] | Number | R-value
FR24 | R403.4.1 | Protection of insulation on HVAC piping. | Framing Rough-In | Mechanical | Piping | [5 empty] | Check Box
Hot Water System
FI11 | R403.5.1 | Circulating service hot water systems have automatic or accessible manual controls | Final Inspection | Mechanical | Hot Water System | [5 empty] | Check Box
HW1 | R403.2 | Hot water boilers in one or two pipe heating systems have outdoor temperature reset. | Final Inspection | Mechanical | Hot Water System | [5 empty] | Check Box
HW2 | R403.5.1.1 | Circulating systems designed per R403.5.1.1. | Final Inspection | Mechanical | Hot Water System | [5 empty] | Check Box
HW3 | R403.5.1.2 | Heat trace systems designed per R403.5.1.2. | Final Inspection | Mechanical | Hot Water System | [5 empty] | Check Box
HW4 | R403.5.1.1 | Demand recirculation systems designed per R403.5.1.1. | Final Inspection | Mechanical | Hot Water System | [5 empty] | Check Box
FR18 | R403.5.2 | Pipe insulation R-value for SHW pipes | Final Inspection | Mechanical | Hot Water System | [5 empty] | Number | R-value
HW5 | R403.5.3 | Drain water heat recovery units designed per R403.5.3. | Final Inspection | Mechanical | Hot Water System | [5 empty] | Check Box
Whole-house Mechanical Ventilation
V1 | NA | What type of whole-house ventilation system does the home have? (AHU-integrated, exhaust fans only, standalone ERV/HRV) | Final Inspection | Mechanical | Mechanical Ventilation | Key Item Modifier |  |  |  |  | Drop Down |  |  | Dropdown-AHU-integrated, exhaust fans only,standalone ERV/HRV |  | AHU-integrated | Exhaust fans only | Standalone ERV/HRV
AE6 | R408.2.5 | Does the home meet the "improved air sealing and efficient ventilation" additional efficiency option (less than or equal to 3.0 ACH50 plus HRV/ERV)? | Final Inspection | Home | Compliance | Key Item |  |  |  |  | Yes or No |  | Refer also to FI17 (ACH50) on the Envelope tab |  |  |  | Yes | No | NA - Uses R405 (performance) or R406 (ERI)
V2 | NA | If AHU-integrated, does it have heat/energy recovery? | Final Inspection | Mechanical | Mechanical Ventilation | [5 empty] | Yes or No |  |  |  |  | Yes | No
V3 | NA | If exhaust-based, does it have dedicated exhaust fan(s) for ventilation or does it rely on bathroom exhaust fan(s)? | Final Inspection | Mechanical | Mechanical Ventilation | [5 empty] | Drop Down |  |  | Dropdown- dedicated exhaust fans, bathroom exhaust fans |  | Dedicated exhaust fans | Bathroom exhaust fans
V4 | NA | If bathroom exhaust fan, are the controls set to enable continous operation? | Final Inspection | Mechanical | Mechanical Ventilation | [5 empty] | Yes or No
V4a | R403.6 | Home is provided with ventilation per IRC or IMC or other approved means of ventilation | Final Inspection | Mechanical | Mechanical Ventilation | [5 empty] | Check Box
V4b | R403.6.3 | Measured CFM of ventilation system per R403.6.3 guidelines. | Final Inspection | Mechanical | Mechanical Ventilation | [5 empty] | Number | CFM
V4c | NA | Measured static pressure of ventilation system (optional) | Final Inspection | Mechanical | Mechanical Ventilation | [5 empty] | Number | Inches W.G.
V5a | R403.6.2 | Range hood fan efficacy | Final Inspection | Mechanical | Mechanical Ventilation | [5 empty] | Number | Efficacy
V5b | R403.6.2 | In-line fan efficacy | Final Inspection | Mechanical | Mechanical Ventilation | [5 empty] | Number | Efficacy
V5c | R403.6.2 | Bathroom, utility room fan (less than 90 cfm) efficacy | Final Inspection | Mechanical | Mechanical Ventilation | [5 empty] | Number | Efficacy
V5d | R403.6.2 | Bathroom utility room fan (greater than 90 cfm) efficacy | Final Inspection | Mechanical | Mechanical Ventilation | [5 empty] | Number | Efficacy
V5e | R403.6.1 | HRV or ERV fan efficacy (SRE) | Final Inspection | Mechanical | Mechanical Ventilation | Key Item Modifier |  |  |  |  | Number | Efficacy
V5f | R403.6.1 | If HRV or ERV, is the system balanced according to R403.6.1 | Final Inspection | Mechanical | Mechanical Ventilation | [5 empty] | Yes or No | [5 empty] | Yes | No
V5g | R408.2.5 | Does HRV or ERV use recirculation as a defrost strategy? | Final Inspection | Mechanical | Mechanical Ventilation | Key Item Modifier |  |  |  |  | Yes or No | [5 empty] | Yes | No
V5h | R408.2.5 | If ERV installed, what is the Latent Recovery/Moisture Transfer (LRMT) percentage? | Final Inspection | Mechanical | Mechanical Ventilation | Key Item Modifier |  |  |  |  | Number | Efficacy
Note on C37: [Threaded comment] Your version of Excel allows you to read this threaded comment; however, any edits to it will get removed if the file is opened in a newer version of Excel. Learn more: https://go.microsoft.com/fwlink/?linkid=870924 Comment: Re-word and allow not applicable.
Note on C62: [Threaded comment] Your version of Excel allows you to read this threaded comment; however, any edits to it will get removed if the file is opened in a newer version of Excel. Learn more: https://go.microsoft.com/fwlink/?linkid=870924 Comment: Update to UEF. Discuss with Yulong.

## 2021 IECC Lighting & Electrical
2021 IECC Residential Data Collection Form - Lighting | [10 empty] | Key Items marked in bold and italics
ID | Code Section | Description | Phase of Construction | Building System | Building System Subcategory | Key Item or Key Item Modifier or Result Weighter | Meets Requirement | Not Applicable | Not Observable | Value | Value Format | Units | Comments | Dropdowns | Comments/QA
Lighting & Electrical Documentation
FI6 | R404.1 | Percentage of permanently installed fixtures that have high-efficacy lamps | Final Inspection | Lighting | Documentation | Key Item |  |  |  |  | Number | Percent
GL1 | R404.1.2 | Fuel gas lighting systems do not have continuously burning pilot lights. | Final Inspection | Lighting | Documentation | [5 empty] | Check Box
L1 | R404.2 | Permanently installed lighting fixtures are controlled according to R404.2. | Final Inspection | Lighting | Documentation | [5 empty] | Check Box
L2 | R404.3 | Where permanently installed exterior lighting is > 30 watts, lighting is controlled according to R404.3. | Final Inspection | Lighting | Documentation | [5 empty] | Check Box
EP1 | NA | What size is the electric panel in the home? | Final Inspection | Electrical | Documentation | [5 empty] | Text | Amps

## INFO - Insulation Grading
2021 IECC Residential Compliance Evaluation Forms - Insulation Grading
Insulation Grading Per: 2019 ANSI/RESNET/ICC 301 - https://codes.iccsafe.org/content/RESNET3012019P1/normative-appendix-a-inspection-procedures-for-insulation-grading-and-assessment
Grade I (Minor Defects): Grade I shall be used to describe insulation that is generally installed according to manufacturers instructions and/or industry standards. A “Grade I” installation requires that the insulation material uniformly fills each cavity side-to-side and top-to-bottom, without substantial gaps or voids around obstructions (such as blocking or bridging), and is split, installed, and/or fitted tightly around wiring and other services in the cavity. To obtain a “Grade I”, wall insulation shall be enclosed on all six sides, and shall be in substantial contact with the sheathing material on at least one side (interior or exterior) of the cavity. Grade 1 generally has no more than 2% compression of the total insulated area and areas shall not be compressed more than 1/2 to 3/4 inch (differs by insulation type) in any given location for cavity insulation. Continuous insulation shall not have voids exceeding 1/8 inch through interior to exterior. All joints, gaps, or separations in sheathing used as an air barrier, vapor retarder or drainage plane needs to be taped or sealed. Pease click the link below for specific grading criteria per insulation type (Batt or loose fill, spray foam, sheating, SIPs, etc.).
https://codes.iccsafe.org/content/RESNET3012019P1/normative-appendix-a-inspection-procedures-for-insulation-grading-and-assessment
Grade II (Moderate Defects): Grade II shall be used to describe an installation with moderate to frequent installation defects: gaps around wiring, electrical outlets, plumbing and other intrusions; rounded edges or “shoulders”; or incomplete fill or compression. Grade 2 has no more than 15% compression or voids of the total insulated area and areas shall not be compressed more than 1/2 to 3/4 inch (differs by insulation type) in any given location for cavity insulation. Pease click the link below for specific grading criteria per insulation type (Batt or loose fill, spray foam, sheating, SIPs, etc.).
https://codes.iccsafe.org/content/RESNET3012019P1/normative-appendix-a-inspection-procedures-for-insulation-grading-and-assessment
Grade III: Insulation installations not complying with minimum requirements in ASTM stadards C1015, C1320, and C1848 and does not achieve a Grade I or Grade II rating shall be considered as Grade III.

## Zero Insulation Guidance
Zero Insulation Guidance
One of the issues noted in quality assurance activities is the insertion of "0" values in data fields where there should be no entry at all.
"0" values show up as observations and so get counted as part of the key item tally, but in many cases the values should not be counted.
These "0" values typically show up in two places - slab edge insulation and continuous wall insulation, but they could and have occurred elsewhere.
The rule is that "0" should be entered only in cases where that is an unexpected or unusual observation.
Unfortunately, the words "unexpected or unusual" means that this is a judgement call on the part of the Field Team member collecting data.
Some Specific Examples
If there is no requirement for slab edge insluation in a climate zone and there is no slab edge insulation observed at a home, just leave the field blank, since this is an expected observation.
If there is a requirement for slab edge insulation in a climate zone and there is not slab edge insulation observed at a home, enter a "0" in the field, since this is an unexpected observation.
If there is no requirement for wall continuous insulation in a climate zone and there is no continuous insulation present and there is no reason to assume that there will be continous insulation, just leave the field blank, since this is an expected observation. For example, if the wall R requirement is R-13 cavity and there is R-13 in the cavity, but no continuous insulation, there is no need to enter "0" for hte continuous insulation.
If there is a requirement for wall continuous inslation in a climate zone and the amount of cavity insulation is such that the wall will not comply and there is no continuous insulation present, enter a "0" in the field since this may be an unexpected observation. For example, if the wall R requirement is R-20 or R-13+R5 and there is R-19 in the wall cavity, but no continuous insulation, enter the "0" for continuous insulation. However, if there is R-21 or R-25 in the wall cavity, then it would be expected that there is no need for continuous insluation so do not enter the "0" for continuous insulation.
If there is a requirement for wall continuous insluation insulation in a climate zone and there is no cavity insulation at all and no continuous insulation, decide if this wall is in the proper phase of construction to evaluate it.

## EV Definitions
Electric Vehicle Infrastructure Definitions
Term | Definition
Electric Vehicle (EV) | An automotive-type vehicle for on-road use, such as passenger automobiles, buses, trucks, vans, neighborhood electric vehicles, and electric motorcycles, primarily powered by an electric motor that draws current from a building electrical service, EVSE, a rechargeable storage battery, a fuel cell, a photovoltaic array, or another source of electric current.
Electric Vehicle Supply Equipment (EVSE) | The conductors, including the ungrounded, grounded and equipment grounding conductors, and the EV connectors, attachment plugs, and all other fittings, devices, power outlets, or apparatuses installed specifically for the purpose of transferring energy between the premises wiring and the EV.
EV-Ready Space | A designated parking space which is provided with one 40-ampere, 208/240-volt dedicated branch circuit for future dedicated Level 2 EVSE servicing EVs. The circuit shall terminate in a suitable termination point such as a receptacle, junction box, or an EVSE, and be located in close proximity to the proposed location of the EV parking spaces. The circuit shall have no other outlets. The service panel shall include an over-current protective device and provide sufficient capacity and space to accommodate the circuit and over-current protective device and be located in close proximity to the proposed location of the EV parking spaces.